## Mic Overview
Poly Microphones support overview
Valid on : | 2024-08-01 | Legend : |  | Supported | Unsupported | Unsupported but partially works - for lab environment only! Use at your own risk !!! | [5 empty] | Roadmap feature
Poly Studio X/G7500 firmware version : | 4.3.0
Please note : All info is subject to change without notice! This is not official Poly document!
Poly Device | [5 empty] | Poly Studio P15 | Poly Studio R30 | Poly Studio USB | Poly Studio V52 | Poly Studio X30 | Poly Studio X30 | Poly Studio X30 | Poly Studio X30 | Poly Studio X30 | Poly Studio X50 | Poly Studio X50 | Poly Studio X50 | Poly Studio X50 | Poly Studio X50 | Poly Studio X52 | Poly Studio X52 | Poly Studio X52 | Poly Studio X52 | Poly Studio X52 | Poly Studio X70 | Poly Studio X70 | Poly Studio X70 | Poly Studio X70 | Poly Studio X70 | Poly G7500 | Poly G7500 | Poly G7500 | Poly G7500 | Poly G7500 | Poly Studio G62 | Poly Studio G62 | Poly Studio G62 | Poly Studio G62 | Poly Studio G62 | Poly Studio G9 Plus | Poly MTRoW PC | Poly ZRoW PC | Poly Trio 8500/8800 | Poly Trio C60 | Limitations | Notes
Build-in microphone pick-up range [m] | [5 empty] | 3m | 4.6m | 4.6m | 6.1m | 4.6m |  |  |  |  | 7.6m |  |  |  |  | 6.1m |  |  |  |  | 7.6m |  |  |  |  | - |  |  |  |  | - | [5 empty] | - | - | 6.1m | 6.1m
UC App provider | [5 empty] | BYOD | BYOD | BYOD | BYOD | Poly Video Mode | MS Teams Rooms | Zoom Rooms | Google Meet | Permanent Device Mode | Poly Video Mode | MS Teams Rooms | Zoom Rooms | Google Meet | Permanent Device Mode | Poly Video Mode | MS Teams Rooms | Zoom Rooms | Google Meet | Permanent Device Mode | Poly Video Mode | MS Teams Rooms | Zoom Rooms | Google Meet | Permanent Device Mode | Poly Video Mode | MS Teams Rooms | Zoom Rooms | Google Meet | Permanent Device Mode | Poly Video Mode | MS Teams Rooms | Zoom Rooms | Google Meet | Permanent Device Mode | MS Teams Rooms | MS Teams Rooms | Zoom Rooms | All modes | All modes
Microphone | Picture | Poly SKU (EMEA) | HP SKU (EMEA) | Connection | Pick-Up radius [m]
Biuild-in microphones |  | - | - | Internally connected | - | [39 empty] | Daisy chain - supported only in modes : USB Optimized, S4B, Generic Profile (SIP)/Room Controller You can’t pair or daisy-chain a Poly Trio C60 system with Poly Trio 8500 or 8800 systems or with a Poly Trio C60 system connected to your network using Wi-Fi.
Poly Expansion Microphone |  | 2200-87840-001 | 875M6AA | RJ-11 (direct connection) | 2.5m | [39 empty] | Studio X50/X52/X70 : Trio and Expansion microphone can't be use together. | 7.6m long cable available in the package, Possible Cat5 extension kit for cables up to 30m (2215-88019-001). This model replaces 2200-69631-001 (875M8AA)
Poly IP Table Microphone Array |  | 2200-85250-001 | 874R3AA | RJ-45 (IP Network Connection) | 2.5m | [24 empty] | Up to 3 mics | Up to 3 mics | Up to 3 mics |  | Up to 3 mics | Up to 3 mics | Up to 3 mics |  |  | Up to 3 mics | [5 empty] | Up to three IP table Microphone Arrays can be connected to a single Poly G7500 if no IP camera is connected. If camera is connected, only two IP microphones supported! | More than 3 IP microphones or active switch connected to IP mic port on G7500 can be used at your own risk only !!! Poly Studio G62 -LLN IP peripherals - directly one only, for more Netgear Pro AV GSM4210PD switch required (up to 6 connected IP devices).
Poly IP Ceilling Microphone Array |  | 2215-85360-001 | 875S1AA | RJ-45 (IP Network Connection) | 3.5m | [24 empty] | Up to 3 mics | Up to 3 mics | Up to 3 mics |  | Up to 3 mics | Up to 3 mics | Up to 3 mics |  |  | Up to 3 mics | [5 empty] | Up to three IP ceiling Microphone Arrays can be connected to a single Poly G7500 if no IP camera is connected. If camera is connected, only two IP microphones supported! | More than 3 IP microphones or active switch connected to IP mic port on G7500 can be used at your own risk only !!! Poly Studio G62 -LLN IP peripherals - directly one only, for more Netgear Pro AV GSM4210PD switch required (up to 6 connected IP devices).
Trio 8500 |  | 2200-66700-025 EoS: 1.3.2022 | N/A | RJ-45 (IP Network Connection) | 4.2m | [35 empty] | Daisy chain up to 3 | Daisy chain up to 3 | Daisy chain up to 3 |  | Studio X50/X52/X70 : Trio and Expansion microphone can't be use together. | Trio can be used with Trio Expansion microphones. When you pair a Trio 8500, Trio 8800, or Trio C60 system, Device Mode works only in Poly Video Mode.
Trio 8800 |  | 2200-66070-001 | 849A7AA#AC3 | RJ-45 (IP Network Connection) | 6.1m |  |  |  |  | Daisy chain up to 2 |  | Daisy chain up to 2 |  | Daisy chain up to 2 | Daisy chain up to 2 |  | Daisy chain up to 2 |  | Daisy chain up to 2 | Daisy chain up to 2 |  | Daisy chain up to 2 |  | Daisy chain up to 2 | Daisy chain up to 2 |  | Daisy chain up to 2 |  | Daisy chain up to 2 | Daisy chain up to 2 |  | Daisy chain up to 2 |  | Daisy chain up to 2 | [6 empty] | Daisy chain up to 3 | Daisy chain up to 3 | Daisy chain up to 3 |  | Studio X50/X52/X70 : Trio and Expansion microphone can't be use together. | Trio can be used with Trio Expansion microphones. When you pair a Trio 8500, Trio 8800, or Trio C60 system, Device Mode works only in Poly Video Mode.
Expansion Microphone Kit for Trio 8500/8800 (2pcs) |  | 2200-65790-001 | 85X00AA | RJ-9 (direct connection) | 6.1m (cardoid) | [39 empty] | 2.1m long cables
Trio C60 (Teams SKU) |  | 2200-86590-019 | 849B6AA#ABB | RJ-45 (IP Network Connection) | 6.1m |  |  |  |  | Daisy chain up to 4 |  | Daisy chain up to 4 |  | Daisy chain up to 4 | Daisy chain up to 4 |  | Daisy chain up to 4 |  | Daisy chain up to 4 | Daisy chain up to 4 |  | Daisy chain up to 4 |  | Daisy chain up to 4 | Daisy chain up to 4 |  | Daisy chain up to 4 |  | Daisy chain up to 4 | Daisy chain up to 4 |  | Daisy chain up to 4 |  | Daisy chain up to 4 | Daisy chain up to 4 |  |  |  | Daisy chain up to 4 |  | Daisy chain up to 3 | Daisy chain up to 3 |  | Daisy chain up to 3 | Studio X50/X52/X70 : Trio and Expansion microphone can't be use together. | Trio can be used with Trio Expansion microphones. When you pair a Trio 8500, Trio 8800, or Trio C60 system, Device Mode works only in Poly Video Mode.
Expansion Microphone Kit for Trio C60 (2pcs) |  | 2200-86430-001 | 85X02AA | RJ-9 (direct connection) | 6.1m (cardoid) | [39 empty] | 2.1m long cables (solid)
Poly Sync 10 |  | 219654-01 | 772C3AA | USB-A | 1.5m | [39 empty] | Sync 20 is not certified or supported as peripherals for MTRoW | Various SKUs available (USB-A, USB-C, MSFT version)
Poly Sync 20 |  | 217038-01 | 772D2AA | USB-A | 2m | [39 empty] | Sync 20 is not certified or supported as peripherals for MTRoW | Various SKUs available (USB-A, USB-C, MSFT version)
Poly Sync 20+ |  | 216865-01 | 772C6AA | BT600 USB-A Wireless BT dongle | 2m | [39 empty] | Sync 20 is not certified or supported as peripherals for MTRoW | Various SKUs available (USB-A, USB-C, MSFT version)
Poly Sync 40 |  | 216874-01 | 772C4AA | USB-A / USB-C | 2.5m | [35 empty] | Daisy chain up to 2 |  |  |  | MTR certification is for single Sync 40 connected via USB cable only! Two devices are Poly supported | Various SKUs available (Sync 40+ with BT600, MSFT version)
Poly Sync 60 |  | 216872-01 | 772C2AA | USB-A / USB-C | 3m | [35 empty] | Daisy chain up to 2 | Daisy chain up to 2 |  |  | MTR certification is for single Sync 60 connected via USB cable only! Two devices are Poly supported | Various SKUs available (MSFT version)
Poly Headsets |  | Different SKUs | - | BT600/BT700/USB cable | N/A | [37 empty] | Bluetooth only | Bluetooth only | Studio X/G7500 : When connected, you can control your headset audio but not the system audio (such as mute or volume control).
Shure IntelliMix P300 |  | Shure SKU | N/A | USB-A | N/A | [40 empty] | Once connected to the system, the processor handles all audio. You can’t use speakers and microphones that aren’t connected to the processor. The video system automatically disables its internal echo cancellation processing.
QSC Core Series audio processors |  | QSC SKU | N/A | USB-A | N/A | [40 empty] | Once connected to the system, the processor handles all audio. You can’t use speakers and microphones that aren’t connected to the processor. The video system automatically disables its internal echo cancellation processing.
Biamp DSP USB audio processors |  | Biamp SKU | N/A | USB-A | N/A | [40 empty] | Once connected to the system, the processor handles all audio. You can’t use speakers and microphones that aren’t connected to the processor. The video system automatically disables its internal echo cancellation processing.
JBL Pro SoundBar PSB-1 |  | JBL SKU | N/A | 3.5mm jack / RCA | N/A
3.5 mm Audio Input for external microphones / DSP |  | - | - | 3.5mm jack | N/A | [9 empty] | Content Audio Only |  | Content Audio Only |  | Content Audio Only | Content Audio Only |  | Content Audio Only |  | Content Audio Only | Content Audio Only |  | Content Audio Only |  | Content Audio Only | [15 empty] | Studio X50 - 3.5 mm Input doesn't support AEC | MTRoW - 3.5mm Input is not intended for external audio DSP! Supported for use with a simple headset for hearing-impaired use-cases Studio USB - 3.5mm Input is for external audio source (such as TV, Amplifier or Phone) to use the device as a sound bar when not in video call!
3.5 mm Audio Output |  | - | - | 3.5mm jack | N/A | [34 empty] | Headset Connector | Headset Connector | Headset Connector
N/A
N/A
N/A
N/A
N/A
N/A
N/A
N/A
N/A
N/A
N/A
N/A
N/A
N/A
N/A
N/A
N/A
N/A
N/A
N/A
N/A
N/A
N/A
N/A
N/A
N/A
N/A
N/A
N/A
N/A
N/A
N/A
N/A
N/A
N/A
N/A
N/A
N/A
N/A
N/A
N/A
N/A
N/A
N/A
N/A
N/A
N/A
N/A
N/A
N/A
N/A
N/A
N/A
N/A
N/A
N/A
N/A
N/A
N/A
N/A
N/A
N/A
N/A
N/A

## Additional info
Analog Audio output behavior - Poly Studio X50/X70/G7500 - UPDATED!!! - See info from 4.1 release notes!
Speaker Option : TV Speakers | Sound goes through HDMI and 3.5mm jack
If you only want a 3.5mm jack audio only, you have to mute the sound on the LCD
If you mute the sound on Studio X, it mutes all outputs
Audio appears to be synced from both devices
Speaker Option : System Speakers | The sound goes through the internal speaker and through the 3.5 mm jack
If you only want a 3.5mm jack audio only, there is no way to disconnect the sound from the internal speakers
If you mute the sound on Studio X, it mutes all outputs
Audio appears to be synced from both devices
Speaker Option : Phone Speakers (available only if Trio is paired) | The sound goes through the Trio and through the 3.5mm jack
If you only want a 3.5mm jack audio only, there is no way to disconnect the sound from the Trio speakers
If you mute the sound on Studio X, it mutes all outputs
The sound is out-of-sync on both devices, so there is an impression of a slight echo
Enable USB Audio | option has no effect to any of the listed tests
Modular Room IP LLN port supported devices : | Studio E70, IP table and IP ceiling microphones
Please Note : | 4.2.0 - Support has been extended for Poly Sound Reflection Reduction. Poly Sound Reflection Reduction is supported via line in and line out or USB with third-party digital signal processor (DSP) products. This feature is available in Microsoft Teams, Zoom, and Poly Video mode.
Document version : | Changes :
09/2021 - version 3.7 | First release
11/2021 - version 3.8 | Fixes
03/2023 - version 4.0 | Major update
10/2023 - version 4.1 | Poly Studio X52 added, Poly Expansion Microphone SKU change + pickup range change + Limitations changes, Trio Limitations changes, IP ceiling and IP table microphones pickup range change + added limitations, 3.5mm Audio Output added, minor changes for 3.5mm Audio IN (G7500, MTRoW, ZRoW), Analog Audio Output Behavior info updated, HP SKU added
07/2024 - version 4.3 | New devices added - Poly Studio V52/G62/Studio G9 Plus, Trio support for Android devices in MS Teams mode limited to single unit only, removed expected Sync roadmap support on Android devices, add up to two Sync 40 and Sync 60 support on MTRoW and ZRoW + info about Poly/Microsoft support in comment, Added support for JBL Pro SoundBar PSB-1, IP LLN Port supported device list, info about IP microphones for G7500 and G62, IP Table mic LAB functionality for Studio X removed, 4x Trio C60 support in some modes added
Have you found any mistake? Or do you have any suggestion how to improve this tab? Please send an info to tomas.kriz@hp.com